## Label Codes
[7 empty] | (code) | (harness) | (Type Number) | - Misc
[5 empty] | Example: | J.1.1 | Junction | Sub-Harness - Sensors | Junction # 1
[6 empty] | P.1.2-C1 | Pin | Sub-Harness - Sensors | Pin # 2 | On Connector 1
If - is C1, C5 , etc. represents same harness
Code Type |  | (Harness) Codes | [8 empty] | If not same harness, full connector naming applied: i.e.; C.3.1 or C.5.9
J | Junction | Code | Harness | Code
P | Pin | 1 | Sub Harness - Sensors | SHSNR |  | C.1.2-A | Connector | Sub-Harness - Sensors | Connector # 2 | Pin # A
C | Connector | 2 | Sub Harness - Rear Wheel | SHRW
L | Line | 3 | Sub Harness - Front Wheel | SHFW
|  | 4 | Sub Harness - Injectors | SHINJ
|  | 5 | Lightbar | LIGHTB
|  | 6 | Right Handlebar Controls | RHBCTL
|  | 7 | Left Handlebar Controls | LHBCTL
|  | 8 | ECU Harness | ECUH
|  | 9 | Main Harness | MAINH
|  | 10 | Power Supply | PS

## Power Supply
[8 empty] | Green = wire can handle current | Red = Wire cannot handle current |  | Yellow = Wire size not found
Only update the following: Connect number, line number, boot type, rest is automatically looked up from Lines, junctions, and connectors | [9 empty] | Lines | [7 empty] | POWER SUPPLY - RELAYS
[9 empty] | Amps on Line (Max) | Line # | End 1 | End 2 | Description | AWG | Color (Base / Stripe) | Length (mm) | Notes | Relay # | Part Number | Type | AMP Rating (NO / NC) | Name | Notes | Description | Notes
[9 empty] | 15.3 | L.10.1 | BAT + | F1 | +12V Straight from battery | 12 | RED | 400 | Must be indiviidual lead to battery | 1 | SC: 108-1AH-D-R1 | Power |  | Bank Angle (FI) | Short Version | Responsible to following power to: Injectors, Fuel Pump, Fans. (ffed their respective power relay coils) Provides full power to Ignition
PS-ECU-FI | C.10.1 |  |  | PS to ECU Harness - FI Power |  |  |  |  | 10.65 | L.10.2 | BAT + | F2 | +12V Straight from battery | 12 | RED | 400 |  | 2 | SC: 871-1C-S-D1-12VDC | Power |  | Fuel Power |  | Allows Battery power to Fuel Injectors and Fuel Pump Relay pin 30
CONNECTOR | DT04-6P | [7 empty] | 10.15 | L.10.3 | BAT + | F3 | +12V Straight from battery | 12 | RED | 400 |  | 3 | SC: 871-1C-S-D1-12VDC | Power |  | (Switched) Fan Power |  | Allows Power from battery to fan relay pin 30
BOOT | SCL | [7 empty] | 14.3 | L.10.4 | BAT + | F4 | +12V Straight from battery | 12 | RED | 400 |  | 4 | SC: 871-1C-S-D1-12VDC | Power-Switched |  | (Switched) Headlight Power |  | Allows battery Power to Headlight Highbeam relay pin 30 and power for Low Beam light
NOTES | [8 empty] | 23.15 | L.10.5 | BAT + | F5 | +12V Straight from battery | 12 | RED | 400 |  | 5 | SC: 871-1C-S-D1-12VDC | Power-Switched |  | (Switched) Misc Power1 |  | Provide battery power for fuses: 10- FT550, 11-LED Light bar, 12 +12V Sensors
[9 empty] | 22.15 | L.10.6 | BAT + | F6 | +12V Straight from battery | 12 | RED | 400 |  | 6 | SC: 871-1C-S-D1-12VDC | Power-Switched |  | (Switched) Misc Power 2 |  | Provide battery power for fuses: 13- Tail and illumination power, 14-brake & turn signal power, 15 start ignition power.
[9 empty] | 15.3 | L.10.7 | F1 | RLY1-P30 | Relay 1 (Bank Angle) +12V Power Supply | 12 | RED | 100
Location | Pin/Seal (Part Number) | Wire Size (AWG) | Color | Destinations (End 1, End 2) | Line | Line Amps | Line Description |  | 10.65 | L.10.8 | F2 | RLY2-P30 | Relay 2 (Fuel) +12V Power Supply | 12 | RED | 100 |  | 7 | SC: 108-1AH-D-R1 | Tiggered |  | Fuel Pump | Short Version | Turns fuel pump on and off based on ECU output.
1 | #REF! | 16 | RED | F9 / P1-C1 | L.10.23 | 4.75 | Fuel Injector PWR |  | 10.15 | L.10.9 | F3 | RLY3-P30 | Relay 3 (Fan) +12V Power Supply | 12 | RED | 100 |  | 8 | SC: 871-1C-S-D1-12VDC | Triggered |  | Fan |  | Turns on the cooling fans triggered by ECU.
2 | #REF! | 14 | RED | J1 / P2-C1 | L.10.14 | 15 | (Relay 1 P87) 12V PWR for COP |  | 14.3 | L.10.10 | F4 | RLY4-P30 | Relay 4 (HL) +12V Power Supply | 12 | RED | 100 |  | 9 | SC: 871-1C-S-D1-12VDC | Switched |  | Headlight Highbeam |  | Switches on the headlight highbeams
3 | #REF! | 16 | RED | J7 / P3-C1 | L.10.33 | 5 | Fan Supply Power 1 |  | 23.15 | L.10.11 | F5 | RLY5-P30 | Relay 5 (Misc 1) +12V Power Supply | 12 | RED | 100
4 | #REF! | 16 | RED | J7 / P4-C1 | L.10.34 | 5 | Fan Supply Power 2 |  | 22.15 | L.10.12 | F6 | RLY6-P30 | Relay 6 (Misc 2) +12V Power Supply | 12 | RED | 100 |  | 10 | SC: 871-1C-S-D1-12VDC | Triggered |  | Starter Logic 1 |  | Triggered by RPM activated ECU Output ¦ When activated, provides power to Side stand down light
5 | #REF! | 14 | RED | RLY7-P87 / P5-C1 | L.10.25 | 5.75 | Fuel Pump PWR |  | 15.3 | L.10.13 | RLY1-P87 | J1 | +12V From Relay 1 Pin 87 | 12 | RED | 75 |  | 11 | SC: 871-1C-S-D1-12VDC | Tiggered |  | Starter logic 2 |  | Triggered by Starter ECU Output ¦ When 87a powers lowbeam light, 87 goes to starter relay coil power.
6 | #REF! | Plug |  |  | PLUG | #N/A |  |  | 15 | L.10.14 | J1 | P2-C1 | (Relay 1 P87) 12V PWR for COP | 14 | RED | 500
[9 empty] | 0.15 | L.10.15 | J1 | RLY2-P86 | (Relay 1 P87) 12V PWR for Relay 2 P86 | 20 | RED | 100 |  | 12 | SC: 871-1C-S-D1-12VDC | Switched |  | Left Turn Output |  | Once triggered through (turn signal Logic relays) activates the left turn signal Lights
[9 empty] | 0.15 | L.10.16 | J1 | RLY3-P86 | (Relay 1 P87) 12V PWR for Relay 3 P86 | 20 | RED | 100 |  | 13 | SC: 871-1C-S-D1-12VDC | Switched |  | Right Turn Output |  | Once triggered through (turn signal Logic relays) activates the right turn signal Lights
PS-ECU-O | C.10.2 |  |  | PS to ECU Harness - Outputs |  |  |  |  | 10.65 | L.10.17 | RLY2-P87 | J2 | +12V From Relay 2 Pin 87 | 12 | RED | 65 |  | 14 | SC: 871-1C-S-12VDC | Logical |  | Left Turn Logic | MUST NOT HAVE DIODE | Allows left turn signal relay to activate if right turn signal is not on.
CONNECTOR | DTM04-8P | [7 empty] | 5.9 | L.10.18 | J2 | F8 | Relay 2 Powr for Fuse 8 (Fuel Pump) | 16 | RED | 150 |  | 15 | SC: 871-1C-S-12VDC | Logical |  | Right Turn Logic | MUST NOT HAVE DIODE | Allows right turn signal relay to activate if left turn signal is not on.
BOOT | SCL | [7 empty] | 4.75 | L.10.19 | J2 | F9 | Relay 2 Powr for Fuse 9 (Injectors) | 16 | RED | 270
NOTES | [8 empty] | 5.9 | L.10.20 | F8 | J3 | Fuse 8 Pwr for Fuel pump and pump relay | 16 | RED | 90 |  | 16 | 2 - Pin | Flasher |  | Turn Signal Flasher |  | Provides flashing power to left & right turn signal outputs.
[9 empty] | 0.15 | L.10.21 | J3 | RLY7-P86 | Fuse 8 Pwr for Relay 7 Coil PWR | 16 | RED | 80
[9 empty] | 5.75 | L.10.22 | J3 | RLY7-P30 | Fuse 8 Pwr for Switched PWR (Fuel Pump) | 16 | RED | 80
Location | Pin/Seal (Part Number) | Wire Size (AWG) | Color | Destinations (End 1, End 2) | Line | Line Amps | Line Description |  | 4.75 | L.10.23 | F9 | P1-C1 | Fuel Injector PWR | 16 | RED | 600
1 | #REF! | 18 | RED | J15 / P1-C2 | L.10.77 | 7.5 | WB Nano 1 Power
2 | #REF! | 18 | RED | J15 / P2-C2 | L.10.78 | 7.5 | WB Nano 2 Power |  | 5.75 | L.10.25 | RLY7-P87 | P5-C1 | Fuel Pump PWR | 14 | RED | 500
3 | #REF! | 18 | RED | F10 / P3-C2 | L.10.79 | 7.5 | FT550 PWR | [10 empty] | POWER SUPPLY - FUSE / DIODES
4 | #REF! | 18 | RED | F12 / P4-C2 | L.10.81 | 0.5 | +12V Semsor PWR |  | 0.15 | L.10.27 | RLY7-P85 | P5-C2 | Fuel Pump ECU Trigger | 20 | BLUE | 600 |  | Fuse # | Form | Type | Rating | Name | Lines | Description | Notes
5 | #REF! | 20 | BLUE | RLY7-P85 / P5-C2 | L.10.27 | 0.15 | Fuel Pump ECU Trigger |  | 10.15 | L.10.28 | RLY3-P87 | J6 | Fan Relay Switched PWR | 12 | RED | 100 |  | 1 | ATM Mini | Fuse | 20 | Bank Angle - Ignition |  | Main load is only the two coil packs
6 | #REF! | 20 | BLUE | RLY8-P85 / P6-C2 | L.10.31 | 0.15 | Fan Trigger Relay - ECU Signal Trigger (85) |  | 0.15 | L.10.29 | J6 | RLY8-P86 | Fan Trigger Relay - Coil PWR | 20 | RED | 115 |  | 2 | ATM Mini | Fuse | 15 | Fuel Power |  | Supplies power for fuel pump and fuel injectors
7 | #REF! | 20 | BLUE | RLY10-P85 / P7-C2 | L.10.40 | 0.15 | ECU Trigger Output: RPM Activated Output |  | 10 | L.10.30 | J6 | RLY8-P30 | Fan Trigger Relay - switched (30) PWR | 12 | RED | 100 |  | 3 | ATM Mini | Fuse | 15 | Fan |  | Power to the SPAL fans
8 | #REF! | 20 | BLUE | RLY11-P85 / P8-C2 | L.10.45 | 0.15 | ECU Trigger Starter trig output |  | 0.15 | L.10.31 | RLY8-P85 | P6-C2 | Fan Trigger Relay - ECU Signal Trigger (85) | 20 | BLUE | 600 |  | 4 | ATM Mini | Fuse | 10 | HeadLight - Highbeam |  | Power for the Highbeam Head Lights
[9 empty] | 10 | L.10.32 | RLY8-P87 | J7 | Fan Trigger Relay - FAN SUPPLU POWER (87) | 12 | RED | 120 |  | 5 | ATM Mini | Fuse | 15 | Misc Power 1 |  | Power for the FT550 and light bar. 12V sensors, WB02 Nano pros. Possible exspansion in the future
[9 empty] | 5 | L.10.33 | J7 | P3-C1 | Fan Supply Power 1 | 16 | RED | 600 |  | 6 | ATM Mini | Fuse | 10 | Misc Power 2 |  | Power for the taillights, turn signals, illumination, Brake Lights, starter relay coil
MH-PS-2 | C.10.3 |  |  | PS TO Main Harness - Connector 2 |  |  |  |  | 5 | L.10.34 | J7 | P4-C1 | Fan Supply Power 2 | 16 | RED | 600 |  | 7 | ATM Mini | Fuse | 10 | WB O2 Nano Pros |  | Use this line to power both of the WB 02 Nano pros
CONNECTOR | DT04-12P | [7 empty] | 14.3 | L.10.35 | RLY4-P87 | J8 | Headlight Relay SW PWR (87) | 12 | RED | 35 |  | 8 | ATM Mini | Fuse | 10 | Fuel Pump
BOOT | SCL | [7 empty] | 4.9 | L.10.36 | J8 | RLY9-P30 | Highbeam Relay (30) PWR Supply | 16 | RED | 150 |  | 9 | ATM Mini | Fuse | 7.5 | Fuel Injectors
NOTES | [8 empty] | 0.15 | L.10.37 | J8 | RLY10-P86 | Starter Logic 1 Relay Coil PWR | 20 | RED | 150 |  | 10 | ATM Mini | Fuse | 10 | FT550
[9 empty] | 9.25 | L.10.38 | J8 | RLY11-P30 | Stater Logic 2 (30) PWR | 16 | RED | 150 |  | 11 | ATM Mini | Fuse | 5 | Light bar |  | Powers anything in the light bar that needs direct power
[9 empty] | 4.9 | L.10.39 | RLY9-P87 | P9-C3 | Highbeam Output Power | 16 | PURPLE | 600 |  | 12 | ATM Mini | Fuse | 5 | 12V Sensor Power
Location | Pin/Seal (Part Number) | Wire Size (AWG) | Color | Destinations (End 1, End 2) | Line | Line Amps | Line Description |  | 0.15 | L.10.40 | RLY10-P85 | P7-C2 | ECU Trigger Output: RPM Activated Output | 20 | BLUE | 600 |  | 13 | ATM Mini | Fuse | 5 | Tail/Illumination |  | All componets are LED Lights
1 | #REF! | 14 | RED | F15 / P1-C3 | L.10.93 | 7.3 | Fuse 15 - Start Ignition +12V PWR |  | 5.3 | L.10.41 | P7-C4 | J9 | Run / Stop Switch Input (+12V) | 18 | RED | 600 |  | 14 | ATM Mini | Fuse | 5 | Brake/Turn Signals |  | All componets are LED Lights
2 | #REF! | 18 | RED | J17 / P2-C3 | L.10.90 | 1.35 | Brake PWR Circuit |  | 0.15 | L.10.42 | J9 | RLY1-P86 | BA Relay (1) Coil Power (From Run/STOP) | 18 | RED | 130 |  | 15 | ATM Mini | Fuse | 10 | Start/Ignition
3 | #REF! | 18 | YELLOW | P3-C6 / P3-C3 | L.10.94 | 0.25 | +24V Turn Signal Logic Ref Voltage |  | 5.15 | L.10.43 | J9 | RLY10-P30 | Starter Logic 1 Common PWR (30) (from run/stop) | 18 | RED | 150
4 | #REF! | 18 | BLACK | P4-C8 / P4-C3 | L.10.59 | 3.7293 | D1-D2 GND Path thru Neutral Switch |  | 0.15 | L.10.44 | RLY10-P87a | RLY11-P86 | SL2 Coil PWR from SL1 87a | 18 | RED | 100
5 | #REF! | 18 | BLACK | P4-C10 / P5-C3 | L.10.54 | 3.7293 | D3-D4 GND Path thru SS Switch |  | 0.15 | L.10.45 | RLY11-P85 | P8-C2 | ECU Trigger Starter trig output | 20 | BLUE | 600
6 | #REF! | 18 | RED | F11 / P6-C3 | L.10.80 | 0.15 | Lightbar Power Supply +12V |  | 5 | L.10.46 | RLY10-P87 | P10-C3 | Sidestand Down Light PWR (RPM ACTIVATED PWR) | 18 | RED | 600
7 | #REF! | 16 | RED | F13 / P7-C3 | L.10.88 | 4.5 | Taill Illumination Fused +12V PWR |  | 4.75 | L.10.47 | RLY11-P87a | P11-C3 | HeadLight Lowbeam PWR | 16 | PINK | 600
8 | #REF! | 18 | BLACK | RLY1-P85 / P8-C3 | L.10.49 | 0.15 | Bank angle relay coil exit - gnd thru BAS |  | 4.5 | L.10.48 | RLY11-P87 | P1-C4 | Starter Relay Coil Power | 18 | BROWN | 600
9 | #REF! | 16 | PURPLE | RLY9-P87 / P9-C3 | L.10.39 | 4.9 | Highbeam Output Power |  | 0.15 | L.10.49 | RLY1-P85 | P8-C3 | Bank angle relay coil exit - gnd thru BAS | 18 | BLACK | 600
10 | #REF! | 18 | RED | RLY10-P87 / P10-C3 | L.10.46 | 5 | Sidestand Down Light PWR (RPM ACTIVATED PWR) |  | 0.015 | L.10.50 | P2-C10 | P4-C4 | SS Down LED GND - thru SS Diode | 18 | BLACK | 600
11 | #REF! | 16 | PINK | RLY11-P87a / P11-C3 | L.10.47 | 4.75 | HeadLight Lowbeam PWR |  | 3.7143 | L.10.51 | P3-C10 | P3-C4 | Starter Relay Coil Exit - Thru clutch switch | 18 | BLACK | 600
12 | #REF! | Plug |  |  | PLUG | #N/A
[9 empty] | 3.7293 | L.10.54 | P4-C10 | P5-C3 | D3-D4 GND Path thru SS Switch | 18 | BLACK | 600
MH-PS-1 | C.10.4 |  |  | PS TO Main Harness - Connector 1 |  |  |  |  | 0.015 | L.10.55 | P5-C4 | P3-C8 | Neutral Light LED GND Path - thru NS Diode | 18 | BLACK | 600 |  | Wire Summary Chart
CONNECTOR | DTM04-12P | [7 empty] | 3.7143 | L.10.56 | P2-C4 | P2-C8 | Starter Relay Coil Exit - GND thru ns diode | 18 | BLACK | 600 |  |  | Gauge | Color | Total Feet | Uses | Lines
BOOT | SCL | [17 empty] | 20 | BLUE | 200 | ECU Triggers (coil P85) | L.10.27, L.10.31, L.10.40, L.10.45
NOTES | [18 empty] | 20 | ORANGE | 75 | +12V FLASH PWR - L TURN | L.10.107, L.10.108, L.10.109, L.10.110
[9 empty] | 3.7293 | L.10.59 | P4-C8 | P4-C3 | D1-D2 GND Path thru Neutral Switch | 18 | BLACK | 600 |  |  | 20 | GRAY | 100 | +24V PS Inputs | L.10.82, L.10.83
[9 empty] | 0.15 | L.10.60 | RLY2-P85 | J12 | Relay 2 Coil GND - to Bat Neg | 22 | BLACK | 150 |  |  | 20 | WHITE | 50 | +12V PS Inputs | L.10.112
Location | Pin/Seal (Part Number) | Wire Size (AWG) | Color | Destinations (End 1, End 2) | Line | Line Amps | Line Description |  | 0.15 | L.10.61 | RLY3-P85 | J12 | Relay 3 Coil GND - to Bat Neg | 22 | BLACK | 150 |  |  | 20 | LIGHT BLUE | 50 | +12V R TURN | L.10.111
1 | #REF! | 18 | BROWN | RLY11-P87 / P1-C4 | L.10.48 | 4.5 | Starter Relay Coil Power |  | 0.15 | L.10.62 | RLY4-P85 | J12 | Relay 4 Coil GND - to Bat Neg | 22 | BLACK | 150 |  |  | 20 | GREEN | 0 | +12V GND (Bat Neg) | #VALUE!
2 | #REF! | 18 | BLACK | P2-C4 / P2-C8 | L.10.56 | 3.7143 | Starter Relay Coil Exit - GND thru ns diode |  | 0.15 | L.10.63 | RLY5-P85 | J12 | Relay 5 Coil GND - to Bat Neg | 22 | BLACK | 140 |  |  | 18 | RED | 490 | +12V Misc Power | L.10.41, L.10.42, L.10.43, L.10.44, L.10.46, L.10.77, L.10.78, L.10.79, L.10.80, L.10.81, L.10.90, L.10.91, L.10.92
3 | #REF! | 18 | BLACK | P3-C10 / P3-C4 | L.10.51 | 3.7143 | Starter Relay Coil Exit - Thru clutch switch |  | 0.15 | L.10.64 | RLY6-P85 | J12 | Relay 6 Coil GND - to Bat Neg | 22 | BLACK | 150 |  |  | 18 | BLACK | 379.1667 | Switch GNS (N & SS) | L.10.49, L.10.50, L.10.51, L.10.54, L.10.55, L.10.56, L.10.59, L.10.103, L.10.104, L.10.105, L.10.106
4 | #REF! | 18 | BLACK | P2-C10 / P4-C4 | L.10.50 | 0.015 | SS Down LED GND - thru SS Diode |  | 0.15 | L.10.65 | RLY9-P85 | J12 | Relay 9 Coil GND - to Bat Neg | 22 | BLACK | 150 |  |  | 18 | GREEN | 0 | +12V GND (Bat Neg) | #VALUE!
5 | #REF! | 18 | BLACK | P5-C4 / P3-C8 | L.10.55 | 0.015 | Neutral Light LED GND Path - thru NS Diode |  | 0.9 | L.10.66 | J12 | BAT - | Relay coil exits GND Path (Bat Neg) | 20 | LIGHT GREEN | 600 |  | USE RED | 18 | RED / BLACK | 0 | Key Switched +12V | #VALUE!
6 | #REF! | 20 | RED | P6-C4 / J13 | L.10.67 | 0.45 | Switched (KeySwitch) +12V PWR |  | 0.45 | L.10.67 | P6-C4 | J13 | Switched (KeySwitch) +12V PWR | 20 | RED | 600 |  | USE RED | 18 | RED / WHITE | 0 | RUN/STOP +12V | #VALUE!
7 | #REF! | 18 | RED | P7-C4 / J9 | L.10.41 | 5.3 | Run / Stop Switch Input (+12V) |  | 0.15 | L.10.68 | J13 | RLY4-P86 | Relay 4 (HL) Coil PWR (86) | 20 | RED | 150 |  |  | 18 | YELLOW | 50 | +24V PWR | L.10.94
8 | #REF! | 20 | WHITE | P8-C4 / RLY9-P86 | L.10.112 | 0.15 | Highbeam Switch Input +12V |  | 0.15 | L.10.69 | J13 | RLY5-P86 | Relay 5 (MISC 1) Coil PWR (86) | 20 | RED | 150 |  |  | 18 | BROWN | 50 | Starter Relay Coil PWR +12V | L.10.48
9 | #REF! | 20 | GRAY | P9-C4 / RLY12-P86 | L.10.82 | 0.15 | Left Turn Signal Ref +24V PWR |  | 0.15 | L.10.70 | J13 | RLY6-P86 | Relay 6 (MISC 2) Coil PWR (86) | 20 | RED | 150 |  |  | 16 | PURPLE | 50 | HIGH BEAM | L.10.39
10 | #REF! | 20 | GRAY | P10-C4 / RLY13-P86 | L.10.83 | 0.15 | Right Turn Signal Ref +24V PWR |  | 23.15 | L.10.71 | RLY5-P87 | J14 | Relay 5 - On Power (Pin 87) | 12 | RED | 50 |  |  | 16 | RED | 347.5 | +12V Misc Power | L.10.18, L.10.19, L.10.20, L.10.21, L.10.22, L.10.23, L.10.33, L.10.34, L.10.36, L.10.38, L.10.73, L.10.74, L.10.75, L.10.85, L.10.86, L.10.88, L.10.89, L.10.95
11 | #REF! | 20 | ORANGE | RLY12-P87 / P11-C4 | L.10.110 | 2 | Left turn signal Flashing 12V |  | 15 | L.10.72 | J14 | F7 | +12V For Fuse 7 - WB Nanos Pros | 14 | RED | 150 |  |  | 16 | PINK | 50 | LOW BEAM | L.10.47
12 | #REF! | 20 | LIGHT BLUE | RLY13-P87 / P12-C4 | L.10.111 | 2 | Right turn signal Flashing 12V |  | 7.5 | L.10.73 | J14 | F10 | +12V For Fuse 10 - FT550 | 16 | RED | 150 |  |  | 14 | RED | 162.5 | +12V Misc Power | L.10.14, L.10.25, L.10.72, L.10.76, L.10.87, L.10.93
[9 empty] | 0.15 | L.10.74 | J14 | F11 | +12V For Fuse 11 - LED Lightbar | 16 | RED | 150 |  |  | 12 | RED | 299.5833 | +12V Battery PWR | L.10.1, L.10.2, L.10.3, L.10.4, L.10.5, L.10.6, L.10.7, L.10.8, L.10.9, L.10.10, L.10.11, L.10.12, L.10.13, L.10.17, L.10.28, L.10.30, L.10.32, L.10.35, L.10.71, L.10.84
[9 empty] | 0.5 | L.10.75 | J14 | F12 | +12V For Fuse 12 - +12V Sensors | 16 | RED | 150
24VPS | C.10.5 |  |  | 24V Power Supply - SUPPLY SIDE |  |  |  |  | 15 | L.10.76 | F7 | J15 | Fuse 7 - WB Nano Power | 14 | RED | 50
CONNECTOR | DT04-4P | [7 empty] | 7.5 | L.10.77 | J15 | P1-C2 | WB Nano 1 Power | 18 | RED | 600 |  |  | WIRE Sum Tot | 109.5
BOOT | SCL | [7 empty] | 7.5 | L.10.78 | J15 | P2-C2 | WB Nano 2 Power | 18 | RED | 600 |  |  | Line Chart Tot | 2704.1667
NOTES | [8 empty] | 7.5 | L.10.79 | F10 | P3-C2 | FT550 PWR | 18 | RED | 600
[9 empty] | 0.15 | L.10.80 | F11 | P6-C3 | Lightbar Power Supply +12V | 18 | RED | 600
[9 empty] | 0.5 | L.10.81 | F12 | P4-C2 | +12V Semsor PWR | 18 | RED | 600
Location | Pin/Seal (Part Number) | Wire Size (AWG) | Color | Destinations (End 1, End 2) | Line | Line Amps | Line Description |  | 0.15 | L.10.82 | P9-C4 | RLY12-P86 | Left Turn Signal Ref +24V PWR | 20 | GRAY | 600
1 | #REF! | 16 | RED | P1-C5 / 24PS IN + | L.10.95 | 5 | +12V POWER SUPPLY |  | 0.15 | L.10.83 | P10-C4 | RLY13-P86 | Right Turn Signal Ref +24V PWR | 20 | GRAY | 600
2 | #REF! | 16 | BLACK | P2-C5 / 24PS IN - | L.10.96 | 5 | +12V BATTER NEG |  | 22.15 | L.10.84 | RLY6-P87 | J16 | Relay 6 - On Power (Pin 87) | 12 | RED | 50
3 | #REF! | 16 | BLACK | 24PS OUT + / P3-C5 | L.10.97 | 5 | 24V PS Positive |  | 4.5 | L.10.85 | J16 | F13 | Fuse 13 +12V PWR - TAIL/ILLUM | 16 | RED | 150
4 | #REF! | 16 | YELLOW | 24PS OUT - / P4-C5 | L.10.98 | 5 | 24V PS Negative |  | 10.35 | L.10.86 | J16 | F14 | Fuse 13 +12V PWR - BRAKE - TS | 16 | RED | 150
[9 empty] | 7.3 | L.10.87 | J16 | F15 | Fuse 13 +12V PWR - START/IGN | 14 | RED | 150
[9 empty] | 4.5 | L.10.88 | F13 | P7-C3 | Taill Illumination Fused +12V PWR | 16 | RED | 600
24VPS | C.10.6 |  |  | 24V Power Supply - HARNESS SIDE |  |  |  |  | 10.35 | L.10.89 | F14 | J17 | Fuse 14 - Brake PWR | 16 | RED | 50
CONNECTOR | DT06-4S | [7 empty] | 1.35 | L.10.90 | J17 | P2-C3 | Brake PWR Circuit | 18 | RED | 600
BOOT | SCL | [7 empty] | 4 | L.10.91 | J17 | RLY16-PB | +12V For LED Flasher Relay | 18 | RED | 100
NOTES | [8 empty] | 5 | L.10.92 | J17 | P1-C6 | +12V For 24V Power Supply | 18 | RED | 600
[9 empty] | 7.3 | L.10.93 | F15 | P1-C3 | Fuse 15 - Start Ignition +12V PWR | 14 | RED | 600
[9 empty] | 0.25 | L.10.94 | P3-C6 | P3-C3 | +24V Turn Signal Logic Ref Voltage | 18 | YELLOW | 600
Location | Pin/Seal (Part Number) | Wire Size (AWG) | Color | Destinations (End 1, End 2) | Line | Line Amps | Line Description |  | 5 | L.10.95 | P1-C5 | 24PS IN + | +12V POWER SUPPLY | 16 | RED | 0 | Part of the component harness
1 | #REF! | 18 | RED | J17 / P1-C6 | L.10.92 | 5 | +12V For 24V Power Supply |  | 5 | L.10.96 | P2-C5 | 24PS IN - | +12V BATTER NEG | 16 | BLACK | 0
2 | #REF! | 18 | LIGHT GREEN | P2-C6 / BAT - | L.10.99 | 5 | +12V Battery Neg for 24V Power Supply System |  | 5 | L.10.97 | 24PS OUT + | P3-C5 | 24V PS Positive | 16 | BLACK | 0
3 | #REF! | 18 | YELLOW | P3-C6 / P3-C3 | L.10.94 | 0.25 | +24V Turn Signal Logic Ref Voltage |  | 5 | L.10.98 | 24PS OUT - | P4-C5 | 24V PS Negative | 16 | YELLOW | 0
4 | #REF! | 18 | LIGHT GREEN | J18 / P4-C6 | L.10.100 | 0.3 | 24V Power Supply System GND |  | 5 | L.10.99 | P2-C6 | BAT - | +12V Battery Neg for 24V Power Supply System | 18 | LIGHT GREEN | 400
[9 empty] | 0.3 | L.10.100 | J18 | P4-C6 | 24V Power Supply System GND | 18 | LIGHT GREEN | 600
[9 empty] | 0.15 | L.10.101 | RLY15-P85 | J18 | 24V GND - GND For Relay 15 Coil | 18 | LIGHT GREEN | 100
DIODE-NS | C.10.8 |  |  | Diode Pack - Nuetral Switch (Harness) |  |  |  |  | 0.15 | L.10.102 | RLY14-P85 | J18 | 24V GND - GND For Relay 14 Coil | 18 | LIGHT GREEN | 100
CONNECTOR | DT06-4S | [7 empty] | 0.15 | L.10.103 | RLY14-P30 | RLY15-P86 | Relay 14-15 Crossover Logic | 18 | BLACK | 75
BOOT | SCL | [7 empty] | 0.15 | L.10.104 | RLY15-P30 | RLY14-P86 | Relay 14-15 Crossover Logic | 18 | BLACK | 75
NOTES | [8 empty] | 0.15 | L.10.105 | RLY13-P85 | RLY14-P87a | Right Turn Relay to RT Logic Relay - Coil GND Logic | 18 | BLACK | 100
[9 empty] | 0.15 | L.10.106 | RLY12-P85 | RLY15-P87a | Left Turn Relay to LT Logic Relay - Coil GND Logic | 18 | BLACK | 100
[9 empty] | 4 | L.10.107 | RLY16-PL | J19 | LED Flasher Relay -Flash Output +12V | 20 | ORANGE | 100
Location | Pin/Seal (Part Number) | Wire Size (AWG) | Color | Destinations (End 1, End 2) | Line | Line Amps | Line Description |  | 2 | L.10.108 | J19 | RLY13-P30 | Flasher 12V for Right Turn Signal | 20 | ORANGE | 100
1 | #REF! | plug |  |  | PLUG |  |  |  | 2 | L.10.109 | J19 | RLY12-P30 | Flasher 12V for Left Turn Signal | 20 | ORANGE | 100
2 | #REF! | 18 | BLACK | P2-C4 / P2-C8 | L.10.56 | 3.7143 | Starter Relay Coil Exit - GND thru ns diode |  | 2 | L.10.110 | RLY12-P87 | P11-C4 | Left turn signal Flashing 12V | 20 | ORANGE | 600
3 | #REF! | 18 | BLACK | P5-C4 / P3-C8 | L.10.55 | 0.015 | Neutral Light LED GND Path - thru NS Diode |  | 2 | L.10.111 | RLY13-P87 | P12-C4 | Right turn signal Flashing 12V | 20 | LIGHT BLUE | 600
4 | #REF! | 18 | BLACK | P4-C8 / P4-C3 | L.10.59 | 3.7293 | D1-D2 GND Path thru Neutral Switch |  | 0.15 | L.10.112 | P8-C4 | RLY9-P86 | Highbeam Switch Input +12V | 20 | WHITE | 600
[11 empty] | N/C = Not Connected |  |  | S = Same as feed
DIODE-SS | C.10.10 |  |  | Diode Pack - Nuetral Switch (Harness) | [5 empty] | # | CMA TOTAL |  | Connection Method | Lines |  | Notes | Inline Directions
CONNECTOR | DT06-4S | [8 empty] | J1 | #REF! |  | Open Barrel - C | L.10.14,L.10.15,L.10.16,L.10.13 |  | +12V From Relay 1 PIN 87 | L.10.13 / REST
BOOT | SCL | [8 empty] | J2 | #REF! |  | Open Barrel - B | L.10.18,L.10.19,L.10.17 |  | +12V From Relay 2 PIN 87 | L.10.17 / REST
NOTES | [9 empty] | J3 | #REF! |  | Open Barrel - B | L.10.21,L.10.22,L.10.20 |  | Fuse 8 PWR for Fuel pump and pump relay | L.10.20 / REST
Location | Pin/Seal (Part Number) | Wire Size (AWG) | Color | Destinations (End 1, End 2) | Line | Line Amps | Line Description |  |  | J6 | #REF! |  | Open Barrel - B | L.10.29,L.10.30,L.10.28 |  | Fan Relay Switched PWR (87) | L.10.28 / REST
1 | #REF! | plug |  |  | PLUG |  |  |  |  | J7 | #REF! |  | Open Barrel - B | L.10.33,L.10.34,L.10.32 |  | FAN Trigger Switched Power (87) | L.10.32 / REST (TRIM 5 STRANDS FROM 12G WIRE)
2 | #REF! | 18 | BLACK | P2-C10 / P4-C4 | L.10.50 | 0.015 | SS Down LED GND - thru SS Diode |  |  | J8 | #REF! |  | Open Barrel - C | L.10.36,L.10.37,L.10.38,L.10.35 |  | Headlight Relay (4) Switched Pwr (87) | L.10.35 / REST
3 | #REF! | 18 | BLACK | P3-C10 / P3-C4 | L.10.51 | 3.7143 | Starter Relay Coil Exit - Thru clutch switch |  |  | J9 | #REF! |  | Open Barrel - T? A? | L.10.42,L.10.43,L.10.41 |  | Run / Stop PWR - for Rly1(86) & 10(30) | L.10.41 / REST
4 | #REF! | 18 | BLACK | P4-C10 / P5-C3 | L.10.54 | 3.7293 | D3-D4 GND Path thru SS Switch
NOTE, CONNECTORS C10.7 & C10.9 ARE THE SAME (DT04-4P-RT01) DIODE PACKS SELF SEALED - PLUG AND PLAY | [9 empty] | J12 | #REF! |  | Open Barrel - B | L.10.66,L.10.60,L.10.61,L.10.62,L.10.63,L.10.64,L.10.65 |  | Relay Coils Grounds - to BAT Neg | L.10.66 / REST
[10 empty] | J13 | #REF! |  | Open Barrel - T? A? | L.10.68,L.10.69,L.10.70,L.10.67 |  | +12V Switched PWR - From Keyswitch | L.10.67 / REST
[10 empty] | J14 | #REF! |  | Open Barrel - C | L.10.72,L.10.73,L.10.74,L.10.75,L.10.71 |  | Misc 1 Relay (P87) 12V PWR | L.10.71 / REST
[10 empty] | J15 | #REF! |  | Open Barrel - B | L.10.77,L.10.78,L.10.76 |  | Fuse 7 Power - WB Nano Pros | L.10.76 / REST
[10 empty] | J16 | #REF! |  | Open Barrel - B | L.10.85,L.10.86,L.10.87,L.10.84 |  | Misc 2 Relay (P87) 12V PWR | L.10.84 / REST
[10 empty] | J17 | #REF! |  | Open Barrel - B | L.10.90,L.10.91,L.10.92,L.10.89 |  | Fused 14 +12V Pwr - Brake PWR | L.10.89 / REST
[10 empty] | J18 | #REF! |  | Open Barrel - A | L.10.100,L.10.101,L.10.102 |  | 24V Power Supply GND | L.10.100 / REST
RLY1 |  |  |  | Bank Angle (FI) | [5 empty] | J19 | #REF! |  | Open Barrel - T | L.10.108,L.10.109,L.10.107 |  | Relay 16 - LED Flash Power 12V | L.10.107 / REST
Number: | 1
TYPE: | SC: 108-1AH-D-R1
NOTES | Responsible to following power to: Injectors, Fuel Pump, Fans. (ffed their respective power relay coils) Provides full power to Ignition
CONNECTORS
Location | Line | Wire Size (AWG) | Color | Line Destinations (End 1, End 2) | Line | Line Amps | Line Description |  | CODE | # | USE - Description |  |  | CONNECTOR (Part Number) |  | NOTES
86 | L.10.42 | 18 | RED | J9 / RLY1-P86 | L.10.42 | 0.15 | BA Relay (1) Coil Power (From Run/STOP) |  | PS-ECU-FI | C.10.1 | PS to ECU Harness - FI Power |  |  | DT04-6P
85 | L.10.49 | 18 | BLACK | RLY1-P85 / P8-C3 | L.10.49 | 0.15 | Bank angle relay coil exit - gnd thru BAS |  | PS-ECU-O | C.10.2 | PS to ECU Harness - Outputs |  |  | DTM04-8P
30 | L.10.7 | 12 | RED | F1 / RLY1-P30 | L.10.7 | 15.3 | Relay 1 (Bank Angle) +12V Power Supply |  | MH-PS-2 | C.10.3 | PS TO Main Harness - Connector 2 |  |  | DT04-12P
87 | L.10.13 | 12 | RED | RLY1-P87 / J1 | L.10.13 | 15.3 | +12V From Relay 1 Pin 87 |  | MH-PS-1 | C.10.4 | PS TO Main Harness - Connector 1 |  |  | DTM04-12P
87a |  | #N/A | #N/A | #N/A |  |  | #N/A |  | 24VPS | C.10.5 | 24V Power Supply - SUPPLY SIDE |  |  | DT04-4P
[9 empty] | 24VPS | C.10.6 | 24V Power Supply - HARNESS SIDE |  |  | DT06-4S
[9 empty] | DIODE-NS | C.10.7 | Diode Pack - Nuetral Switch (Component) |  |  | DT04-4P-RT01
RLY2 |  |  |  | Fuel Power |  |  |  |  | DIODE-NS | C.10.8 | Diode Pack - Nuetral Switch (Harness) |  |  | DT06-4S
Number: | 2 | [7 empty] | DIODE-SS | C.10.9 | Diode Pack - Nuetral Switch (Component) |  |  | DT04-4P-RT01
TYPE: | SC: 871-1C-S-D1-12VDC | [7 empty] | DIODE-SS | C.10.10 | Diode Pack - Nuetral Switch (Harness) |  |  | DT06-4S
NOTES | Allows Battery power to Fuel Injectors and Fuel Pump Relay pin 30
Location | Line | Wire Size (AWG) | Color | Line Destinations (End 1, End 2) | Line | Line Amps | Line Description
86 | L.10.15 | 20 | RED | J1 / RLY2-P86 | L.10.15 | 0.15 | (Relay 1 P87) 12V PWR for Relay 2 P86
85 | L.10.60 | 22 | BLACK | RLY2-P85 / J12 | L.10.60 | 0.15 | Relay 2 Coil GND - to Bat Neg
30 | L.10.8 | 12 | RED | F2 / RLY2-P30 | L.10.8 | 10.65 | Relay 2 (Fuel) +12V Power Supply
87 | L.10.17 | 12 | RED | RLY2-P87 / J2 | L.10.17 | 10.65 | +12V From Relay 2 Pin 87
87a |  | #N/A | #N/A | #N/A |  | #N/A | #N/A
RLY3 |  |  |  | (Switched) Fan Power
Number: | 3
TYPE: | SC: 871-1C-S-D1-12VDC
NOTES | Allows Power from battery to fan relay pin 30
Location | Line | Wire Size (AWG) | Color | Line Destinations (End 1, End 2) | Line | Line Amps | Line Description
86 | L.10.16 | 20 | RED | J1 / RLY3-P86 | L.10.16 | 0.15 | (Relay 1 P87) 12V PWR for Relay 3 P86
85 | L.10.61 | 22 | BLACK | RLY3-P85 / J12 | L.10.61 | 0.15 | Relay 3 Coil GND - to Bat Neg
30 | L.10.9 | 12 | RED | F3 / RLY3-P30 | L.10.9 | 10.15 | Relay 3 (Fan) +12V Power Supply
87 | L.10.28 | 12 | RED | RLY3-P87 / J6 | L.10.28 | 10.15 | Fan Relay Switched PWR
87a |  | #N/A | #N/A | #N/A |  | #N/A | #N/A
RLY4 |  |  |  | (Switched) Headlight Power
Number: | 4
TYPE: | SC: 871-1C-S-D1-12VDC
NOTES | Allows battery Power to Headlight Highbeam relay pin 30 and power for Low Beam light
Location | Line | Wire Size (AWG) | Color | Line Destinations (End 1, End 2) | Line | Line Amps | Line Description
86 | L.10.68 | 20 | RED | J13 / RLY4-P86 | L.10.68 | 0.15 | Relay 4 (HL) Coil PWR (86)
85 | L.10.62 | 22 | BLACK | RLY4-P85 / J12 | L.10.62 | 0.15 | Relay 4 Coil GND - to Bat Neg
30 | L.10.10 | 12 | RED | F4 / RLY4-P30 | L.10.10 | 14.3 | Relay 4 (HL) +12V Power Supply
87 | L.10.35 | 12 | RED | RLY4-P87 / J8 | L.10.35 | 14.3 | Headlight Relay SW PWR (87)
87a |  | #N/A | #N/A | #N/A |  |  | #N/A
RLY5 |  |  |  | (Switched) Misc Power1
Number: | 5
TYPE: | SC: 871-1C-S-D1-12VDC
NOTES | Provide battery power for fuses: 10- FT550, 11-LED Light bar, 12 +12V Sensors
Location | Line | Wire Size (AWG) | Color | Line Destinations (End 1, End 2) | Line | Line Amps | Line Description
86 | L.10.69 | 20 | RED | J13 / RLY5-P86 | L.10.69 | 0.15 | Relay 5 (MISC 1) Coil PWR (86)
85 | L.10.63 | 22 | BLACK | RLY5-P85 / J12 | L.10.63 | 0.15 | Relay 5 Coil GND - to Bat Neg
30 | L.10.11 | 12 | RED | F5 / RLY5-P30 | L.10.11 | 23.15 | Relay 5 (Misc 1) +12V Power Supply
87 | L.10.71 | 12 | RED | RLY5-P87 / J14 | L.10.71 | 23.15 | Relay 5 - On Power (Pin 87)
87a |  | #N/A | #N/A | #N/A |  | #N/A | #N/A
RLY6 |  |  |  | (Switched) Misc Power 2
Number: | 6
TYPE: | SC: 871-1C-S-D1-12VDC
NOTES | Provide battery power for fuses: 13- Tail and illumination power, 14-brake & turn signal power, 15 start ignition power.
Location | Line | Wire Size (AWG) | Color | Line Destinations (End 1, End 2) | Line | Line Amps | Line Description
86 | L.10.70 | 20 | RED | J13 / RLY6-P86 | L.10.70 | 0.15 | Relay 6 (MISC 2) Coil PWR (86)
85 | L.10.64 | 22 | BLACK | RLY6-P85 / J12 | L.10.64 | 0.15 | Relay 6 Coil GND - to Bat Neg
30 | L.10.12 | 12 | RED | F6 / RLY6-P30 | L.10.12 | 22.15 | Relay 6 (Misc 2) +12V Power Supply
87 | L.10.84 | 12 | RED | RLY6-P87 / J16 | L.10.84 | 22.15 | Relay 6 - On Power (Pin 87)
87a |  | #N/A | #N/A | #N/A |  | #N/A | #N/A
RLY7 |  |  |  | Fuel Pump
Number: | 7
TYPE: | SC: 108-1AH-D-R1
NOTES | Turns fuel pump on and off based on ECU output.
Location | Line | Wire Size (AWG) | Color | Line Destinations (End 1, End 2) | Line | Line Amps | Line Description
86 | L.10.21 | 16 | RED | J3 / RLY7-P86 | L.10.21 | 0.15 | Fuse 8 Pwr for Relay 7 Coil PWR
85 | L.10.27 | 20 | BLUE | RLY7-P85 / P5-C2 | L.10.27 | 0.15 | Fuel Pump ECU Trigger
30 | L.10.22 | 16 | RED | J3 / RLY7-P30 | L.10.22 | 5.75 | Fuse 8 Pwr for Switched PWR (Fuel Pump)
87 | L.10.25 | 14 | RED | RLY7-P87 / P5-C1 | L.10.25 | 5.75 | Fuel Pump PWR
87a |  | #N/A | #N/A | #N/A |  | #N/A | #N/A
RLY8 |  |  |  | Fan
Number: | 8
TYPE: | SC: 871-1C-S-D1-12VDC
NOTES | Turns on the cooling fans triggered by ECU.
Location | Line | Wire Size (AWG) | Color | Line Destinations (End 1, End 2) | Line | Line Amps | Line Description
86 | L.10.29 | 20 | RED | J6 / RLY8-P86 | L.10.29 | 0.15 | Fan Trigger Relay - Coil PWR
85 | L.10.31 | 20 | BLUE | RLY8-P85 / P6-C2 | L.10.31 | 0.15 | Fan Trigger Relay - ECU Signal Trigger (85)
30 | L.10.30 | 12 | RED | J6 / RLY8-P30 | L.10.30 | 10 | Fan Trigger Relay - switched (30) PWR
87 | L.10.32 | 12 | RED | RLY8-P87 / J7 | L.10.32 | 10 | Fan Trigger Relay - FAN SUPPLU POWER (87)
87a |  | #N/A | #N/A | #N/A |  | #N/A | #N/A
RLY9 |  |  |  | Headlight Highbeam
Number: | 9
TYPE: | SC: 871-1C-S-D1-12VDC
NOTES | Switches on the headlight highbeams
Location | Line | Wire Size (AWG) | Color | Line Destinations (End 1, End 2) | Line | Line Amps | Line Description
86 | L.10.112 | 20 | WHITE | P8-C4 / RLY9-P86 | L.10.112 | 0.15 | Highbeam Switch Input +12V
85 | L.10.65 | 22 | BLACK | RLY9-P85 / J12 | L.10.65 | 0.15 | Relay 9 Coil GND - to Bat Neg
30 | L.10.36 | 16 | RED | J8 / RLY9-P30 | L.10.36 | 4.9 | Highbeam Relay (30) PWR Supply
87 | L.10.39 | 16 | PURPLE | RLY9-P87 / P9-C3 | L.10.39 | 4.9 | Highbeam Output Power
87a |  | #N/A | #N/A | #N/A |  | #N/A | #N/A
RLY10 |  |  |  | Starter Logic 1
Number: | 10
TYPE: | SC: 871-1C-S-D1-12VDC
NOTES | Triggered by RPM activated ECU Output ¦ When activated, provides power to Side stand down light
Location | Line | Wire Size (AWG) | Color | Line Destinations (End 1, End 2) | Line | Line Amps | Line Description
86 | L.10.37 | 20 | RED | J8 / RLY10-P86 | L.10.37 | 0.15 | Starter Logic 1 Relay Coil PWR
85 | L.10.40 | 20 | BLUE | RLY10-P85 / P7-C2 | L.10.40 | 0.15 | ECU Trigger Output: RPM Activated Output
30 | L.10.43 | 18 | RED | J9 / RLY10-P30 | L.10.43 | 5.15 | Starter Logic 1 Common PWR (30) (from run/stop)
87 | L.10.46 | 18 | RED | RLY10-P87 / P10-C3 | L.10.46 | 5 | Sidestand Down Light PWR (RPM ACTIVATED PWR)
87a | L.10.44 | 18 | RED | RLY10-P87a / RLY11-P86 | L.10.44 | 0.15 | SL2 Coil PWR from SL1 87a
RLY11 |  |  |  | Starter logic 2
Number: | 11
TYPE: | SC: 871-1C-S-D1-12VDC
NOTES | Triggered by Starter ECU Output ¦ When 87a powers lowbeam light, 87 goes to starter relay coil power.
Location | Line | Wire Size (AWG) | Color | Line Destinations (End 1, End 2) | Line | Line Amps | Line Description
86 | L.10.44 | 18 | RED | RLY10-P87a / RLY11-P86 | L.10.44 | 0.15 | SL2 Coil PWR from SL1 87a
85 | L.10.45 | 20 | BLUE | RLY11-P85 / P8-C2 | L.10.45 | 0.15 | ECU Trigger Starter trig output
30 | L.10.38 | 16 | RED | J8 / RLY11-P30 | L.10.38 | 9.25 | Stater Logic 2 (30) PWR
87 | L.10.48 | 18 | BROWN | RLY11-P87 / P1-C4 | L.10.48 | 4.5 | Starter Relay Coil Power
87a | L.10.47 | 16 | PINK | RLY11-P87a / P11-C3 | L.10.47 | 4.75 | HeadLight Lowbeam PWR
RLY12 |  |  |  | Left Turn Output
Number: | 12
TYPE: | SC: 871-1C-S-D1-12VDC
NOTES | Once triggered through (turn signal Logic relays) activates the left turn signal Lights
Location | Line | Wire Size (AWG) | Color | Line Destinations (End 1, End 2) | Line | Line Amps | Line Description
86 | L.10.82 | 20 | GRAY | P9-C4 / RLY12-P86 | L.10.82 | 0.15 | Left Turn Signal Ref +24V PWR
85 | L.10.106 | 18 | BLACK | RLY12-P85 / RLY15-P87a | L.10.106 | 0.15 | Left Turn Relay to LT Logic Relay - Coil GND Logic
30 | L.10.109 | 20 | ORANGE | J19 / RLY12-P30 | L.10.109 | 2 | Flasher 12V for Left Turn Signal
87 | L.10.110 | 20 | ORANGE | RLY12-P87 / P11-C4 | L.10.110 | 2 | Left turn signal Flashing 12V
87a |  | #N/A | #N/A | #N/A |  | #N/A | #N/A
RLY13 |  |  |  | Right Turn Output
Number: | 13
TYPE: | SC: 871-1C-S-D1-12VDC
NOTES | Once triggered through (turn signal Logic relays) activates the right turn signal Lights
Location | Line | Wire Size (AWG) | Color | Line Destinations (End 1, End 2) | Line | Line Amps | Line Description
86 | L.10.83 | 20 | GRAY | P10-C4 / RLY13-P86 | L.10.83 | 0.15 | Right Turn Signal Ref +24V PWR
85 | L.10.105 | 18 | BLACK | RLY13-P85 / RLY14-P87a | L.10.105 | 0.15 | Right Turn Relay to RT Logic Relay - Coil GND Logic
30 | L.10.108 | 20 | ORANGE | J19 / RLY13-P30 | L.10.108 | 2 | Flasher 12V for Right Turn Signal
87 | L.10.111 | 20 | LIGHT BLUE | RLY13-P87 / P12-C4 | L.10.111 | 2 | Right turn signal Flashing 12V
87a |  | #N/A | #N/A | #N/A |  | #N/A | #N/A
RLY14 |  |  |  | Left Turn Logic
Number: | 14
TYPE: | SC: 871-1C-S-12VDC
NOTES | Allows left turn signal relay to activate if right turn signal is not on.
Location | Line | Wire Size (AWG) | Color | Line Destinations (End 1, End 2) | Line | Line Amps | Line Description
86 | L.10.104 | 18 | BLACK | RLY15-P30 / RLY14-P86 | L.10.104 | 0.15 | Relay 14-15 Crossover Logic
85 | L.10.102 | 18 | LIGHT GREEN | RLY14-P85 / J18 | L.10.102 | 0.15 | 24V GND - GND For Relay 14 Coil
30 | L.10.103 | 18 | BLACK | RLY14-P30 / RLY15-P86 | L.10.103 | 0.15 | Relay 14-15 Crossover Logic
87 |  | #N/A | #N/A | #N/A |  | #N/A | #N/A
87a | L.10.105 | 18 | BLACK | RLY13-P85 / RLY14-P87a | L.10.105 | 0.15 | Right Turn Relay to RT Logic Relay - Coil GND Logic
RLY15 |  |  |  | Right Turn Logic
Number: | 15
TYPE: | SC: 871-1C-S-12VDC
NOTES | Allows right turn signal relay to activate if left turn signal is not on.
Location | Line | Wire Size (AWG) | Color | Line Destinations (End 1, End 2) | Line | Line Amps | Line Description
86 | L.10.103 | 18 | BLACK | RLY14-P30 / RLY15-P86 | L.10.103 | 0.15 | Relay 14-15 Crossover Logic
85 | L.10.101 | 18 | LIGHT GREEN | RLY15-P85 / J18 | L.10.101 | 0.15 | 24V GND - GND For Relay 15 Coil
30 | L.10.104 | 18 | BLACK | RLY15-P30 / RLY14-P86 | L.10.104 | 0.15 | Relay 14-15 Crossover Logic
87 |  | #N/A | #N/A | #N/A |  | #N/A | #N/A
87a | L.10.106 | 18 | BLACK | RLY12-P85 / RLY15-P87a | L.10.106 | 0.15 | Left Turn Relay to LT Logic Relay - Coil GND Logic
RLY16 |  |  |  | Turn Signal Flasher
Number: | 16
TYPE: | 2 - Pin
NOTES | Provides flashing power to left & right turn signal outputs.
Location | Line | Wire Size (AWG) | Color | Line Destinations (End 1, End 2) | Line | Line Amps | Line Description
B | L.10.91 | 18 | RED | J17 / RLY16-PB | L.10.91 | 4 | +12V For LED Flasher Relay
L | L.10.107 | 20 | ORANGE | RLY16-PL / J19 | L.10.107 | 4 | LED Flasher Relay -Flash Output +12V
30 |  | #N/A | #N/A | #N/A |  | #N/A | #N/A
87 |  | #N/A | #N/A | #N/A |  | #N/A | #N/A
87a |  | #N/A | #N/A | #N/A |  | #N/A | #N/A
F1 |  |  |  | Bank Angle - Ignition
Number: | 1 | Rating (AMPS): | 20
Form: | ATM Mini
NOTES | Main load is only the two coil packs
L.10.1, L.10.7
Location | Line | Wire Size (AWG) | Color | Line Destinations (End 1, End 2) | Line | Line Amps | Line Description
1 | L.10.1 | 12 | RED | BAT + / F1 | L.10.1 | 15.3 | +12V Straight from battery
2 | L.10.7 | 12 | RED | F1 / RLY1-P30 | L.10.7 | 15.3 | Relay 1 (Bank Angle) +12V Power Supply
F2 |  |  |  | Fuel Power
Number: | 2 | Rating (AMPS): | 15
Form: | ATM Mini
NOTES | Supplies power for fuel pump and fuel injectors
L.10.2, L.10.8
Location | Line | Wire Size (AWG) | Color | Line Destinations (End 1, End 2) | Line | Line Amps | Line Description
1 | L.10.2 | 12 | RED | BAT + / F2 | L.10.2 | 10.65 | +12V Straight from battery
2 | L.10.8 | 12 | RED | F2 / RLY2-P30 | L.10.8 | 10.65 | Relay 2 (Fuel) +12V Power Supply
F3 |  |  |  | Fan
Number: | 3 | Rating (AMPS): | 15
Form: | ATM Mini
NOTES | Power to the SPAL fans
L.10.3, L.10.9
Location | Line | Wire Size (AWG) | Color | Line Destinations (End 1, End 2) | Line | Line Amps | Line Description
1 | L.10.3 | 12 | RED | BAT + / F3 | L.10.3 | 10.15 | +12V Straight from battery
2 | L.10.9 | 12 | RED | F3 / RLY3-P30 | L.10.9 | 10.15 | Relay 3 (Fan) +12V Power Supply
F4 |  |  |  | HeadLight - Highbeam
Number: | 4 | Rating (AMPS): | 10 |  | Okay wiith a lower fuse since we are running LED Lights
Form: | ATM Mini
NOTES | Power for the Highbeam Head Lights
L.10.4, L.10.10
Location | Line | Wire Size (AWG) | Color | Line Destinations (End 1, End 2) | Line | Line Amps | Line Description
1 | L.10.4 | 12 | RED | BAT + / F4 | L.10.4 | 14.3 | +12V Straight from battery
2 | L.10.10 | 12 | RED | F4 / RLY4-P30 | L.10.10 | 14.3 | Relay 4 (HL) +12V Power Supply
F5 |  |  |  | Misc Power 1
Number: | 5 | Rating (AMPS): | 15
Form: | ATM Mini
NOTES | Power for the FT550 and light bar. 12V sensors, WB02 Nano pros. Possible exspansion in the future
L.10.5, L.10.11
Location | Line | Wire Size (AWG) | Color | Line Destinations (End 1, End 2) | Line | Line Amps | Line Description
1 | L.10.5 | 12 | RED | BAT + / F5 | L.10.5 | 23.15 | +12V Straight from battery
2 | L.10.11 | 12 | RED | F5 / RLY5-P30 | L.10.11 | 23.15 | Relay 5 (Misc 1) +12V Power Supply
F6 |  |  |  | Misc Power 2
Number: | 6 | Rating (AMPS): | 10
Form: | ATM Mini
NOTES | Power for the taillights, turn signals, illumination, Brake Lights, starter relay coil
L.10.6, L.10.12
Location | Line | Wire Size (AWG) | Color | Line Destinations (End 1, End 2) | Line | Line Amps | Line Description
1 | L.10.6 | 12 | RED | BAT + / F6 | L.10.6 | 22.15 | +12V Straight from battery
2 | L.10.12 | 12 | RED | F6 / RLY6-P30 | L.10.12 | 22.15 | Relay 6 (Misc 2) +12V Power Supply
F7 |  |  |  | WB O2 Nano Pros
Number: | 7 | Rating (AMPS): | 10
Form: | ATM Mini
NOTES | Use this line to power both of the WB 02 Nano pros
L.10.72, L.10.76
Location | Line | Wire Size (AWG) | Color | Line Destinations (End 1, End 2) | Line | Line Amps | Line Description
1 | L.10.72 | 14 | RED | J14 / F7 | L.10.72 | 15 | +12V For Fuse 7 - WB Nanos Pros
2 | L.10.76 | 14 | RED | F7 / J15 | L.10.76 | 15 | Fuse 7 - WB Nano Power
F8 |  |  |  | Fuel Pump
Number: | 8 | Rating (AMPS): | 10
Form: | ATM Mini
NOTES | 0
L.10.18, L.10.20
Location | Line | Wire Size (AWG) | Color | Line Destinations (End 1, End 2) | Line | Line Amps | Line Description
1 | L.10.18 | 16 | RED | J2 / F8 | L.10.18 | 5.9 | Relay 2 Powr for Fuse 8 (Fuel Pump)
2 | L.10.20 | 16 | RED | F8 / J3 | L.10.20 | 5.9 | Fuse 8 Pwr for Fuel pump and pump relay
F9 |  |  |  | Fuel Injectors
Number: | 9 | Rating (AMPS): | 7.5
Form: | ATM Mini
NOTES | 0
L.10.19, L.10.23
Location | Line | Wire Size (AWG) | Color | Line Destinations (End 1, End 2) | Line | Line Amps | Line Description
1 | L.10.19 | 16 | RED | J2 / F9 | L.10.19 | 4.75 | Relay 2 Powr for Fuse 9 (Injectors)
2 | L.10.23 | 16 | RED | F9 / P1-C1 | L.10.23 | 4.75 | Fuel Injector PWR
F10 |  |  |  | FT550
Number: | 10 | Rating (AMPS): | 10
Form: | ATM Mini
NOTES | 0
L.10.73, L.10.79
Location | Line | Wire Size (AWG) | Color | Line Destinations (End 1, End 2) | Line | Line Amps | Line Description
1 | L.10.73 | 16 | RED | J14 / F10 | L.10.73 | 7.5 | +12V For Fuse 10 - FT550
2 | L.10.79 | 18 | RED | F10 / P3-C2 | L.10.79 | 7.5 | FT550 PWR
F11 |  |  |  | Light bar
Number: | 11 | Rating (AMPS): | 5
Form: | ATM Mini
NOTES | Powers anything in the light bar that needs direct power
L.10.74, L.10.80
Location | Line | Wire Size (AWG) | Color | Line Destinations (End 1, End 2) | Line | Line Amps | Line Description
1 | L.10.74 | 16 | RED | J14 / F11 | L.10.74 | 0.15 | +12V For Fuse 11 - LED Lightbar
2 | L.10.80 | 18 | RED | F11 / P6-C3 | L.10.80 | 0.15 | Lightbar Power Supply +12V
F12 |  |  |  | 12V Sensor Power
Number: | 12 | Rating (AMPS): | 5
Form: | ATM Mini
NOTES | 0
L.10.75, L.10.81
Location | Line | Wire Size (AWG) | Color | Line Destinations (End 1, End 2) | Line | Line Amps | Line Description
1 | L.10.75 | 16 | RED | J14 / F12 | L.10.75 | 0.5 | +12V For Fuse 12 - +12V Sensors
2 | L.10.81 | 18 | RED | F12 / P4-C2 | L.10.81 | 0.5 | +12V Semsor PWR
F13 |  |  |  | Tail/Illumination
Number: | 13 | Rating (AMPS): | 5
Form: | ATM Mini
NOTES | All componets are LED Lights
L.10.85, L.10.88
Location | Line | Wire Size (AWG) | Color | Line Destinations (End 1, End 2) | Line | Line Amps | Line Description
1 | L.10.85 | 16 | RED | J16 / F13 | L.10.85 | 4.5 | Fuse 13 +12V PWR - TAIL/ILLUM
2 | L.10.88 | 16 | RED | F13 / P7-C3 | L.10.88 | 4.5 | Taill Illumination Fused +12V PWR
F14 |  |  |  | Brake/Turn Signals
Number: | 14 | Rating (AMPS): | 5
Form: | ATM Mini
NOTES | All componets are LED Lights
L.10.86, L.10.89
Location | Line | Wire Size (AWG) | Color | Line Destinations (End 1, End 2) | Line | Line Amps | Line Description
1 | L.10.86 | 16 | RED | J16 / F14 | L.10.86 | 10.35 | Fuse 13 +12V PWR - BRAKE - TS
2 | L.10.89 | 16 | RED | F14 / J17 | L.10.89 | 10.35 | Fuse 14 - Brake PWR
F15 |  |  |  | Start/Ignition
Number: | 15 | Rating (AMPS): | 10
Form: | ATM Mini
NOTES | 0
L.10.87, L.10.93
Location | Line | Wire Size (AWG) | Color | Line Destinations (End 1, End 2) | Line | Line Amps | Line Description
1 | L.10.87 | 14 | RED | J16 / F15 | L.10.87 | 7.3 | Fuse 13 +12V PWR - START/IGN
2 | L.10.93 | 14 | RED | F15 / P1-C3 | L.10.93 | 7.3 | Fuse 15 - Start Ignition +12V PWR